## Sheet1
| HIP4086/A | DVR8350R
| 80V | 9-100V
Max. Bootstrap supply voltage | 95V
bias supply voltage | 7-15V
peak turn-off current | 1.25A
peak source currnet |  | 50m - 1A
peak sink current |  | 100m - 2A
programmable dead time | yes, 0.5us-4.5us
Minimum Dead-Time Insertion |  | yes
programmable bootstrap refresh time | yes
rise time | 20ns
fall time | 10ns
programmable undervoltage set time | yes
Integrated Buck Regulator |  | yes (LM5008A)
Low-Side current shunt amplifier |  | yes
Slew Rate Control for EMI Performance |  | yes
dV/dt Mitigation Through Strong Pulldown |  | yes
high-side 100% pwm | yes for 4086 | yes
hardware interface |  | SPI

## HIP4086
Max. Bootstrap supply voltage | 95V
bias supply voltage | 7-15V
peak turn-off current | 1.25A
programmable dead time | yes, 0.5us-4.5us
programmable bootstrap refresh time | yes
rise time | 20ns
fall time | 10ns
programmable undervoltage set time | yes
Shoot-Through Protection | delaying turn-on of high-side and low-side drivers, enable if voltage of RDEL pin > 100mV (any resistor in specified range)
The boot capacitors should be sized
the boot capacitor should have a total charge that is about 20 times the gate charge of the driven power FET

## DRV83xx
|  | i | IDRIVE | control fall time and rise time
Qgd =
DRV8350RH | no currnet sensing, have buck regulator, hardware setting
DVR8353R

## DRV8306
only one PWM signal

## DRV8350RH
[7 empty] | Min - Max | Recommended | Unit
Gate Driver
[5 empty] | Power supply pin voltage | VM | -0.3 - 80 | 9 - 75 | V
[5 empty] | Voltage differential between ground pins (AGND, BGND, DGND, PGND) |  | -0.3 - 0.3 |  | V
[5 empty] | Voltage of Drain sense pin | VDRAIN | -0.3 - 102 | 7 - 100 | V
[5 empty] | Voltage of Drain sense pin slew rate |  | 0 - 2 |  | V/us
[5 empty] | Charge pump pin voltage | CPH, VCP | –0.3 - (VDRAIN + 16) |  | V
[5 empty] | Charge-pump negative-switching pin voltage | CPL | –0.3 - VDRAIN |  | V
[5 empty] | Low-side gate drive regulator pin voltage | VGLS | -0.3 - 18 |  | V
[5 empty] | Internal logic regulator pin voltage | DVDD | -0.3 - 5.75 |  | V
[5 empty] | Digital pin voltage | ENABLE | -0.3 - 5.75 | 0 - 5.5 | V
IDRIVE
INHx
INLx
MODE
nFAULT
VDS
[5 empty] | Frequency of INHx, INLx | PWM freq. |  | 0 - 200 | kHz
[5 empty] | Continuous high-side gate drive pin voltage | GHx | -5 - VCP+0.3 |  | V
[5 empty] | Transient 200-ns high-side gate drive pin voltage | GHx | -10 - VCP+0.3 |  | V
[5 empty] | High-side gate drive pin voltage with respect to SHx, V_GS of high side MOSFET | GHx - SHx | -0.3 - 16 |  | V
[5 empty] | Continuous high-side source sense pin voltage | SHx | -5 - VDRAIN+5 |  | V
[5 empty] | Transient 200-ns high-side source sense pin voltage | SHx | -10 - VDRAIN+10 |  | V
[5 empty] | Continuous low-side gate drive pin voltage | GLx | -1 - VGLS + 0.3 |  | V
[5 empty] | Transient 200-ns low-side gate drive pin voltage | GLx | -5 - VGLS + 0.3 |  | V | 7mm x 7mm
[5 empty] | Continuous low-side source sense pin voltage | SLx | -1 - 1 |  | V
[5 empty] | Transient 200-ns low-side source sense pin voltage | SLx | -5 - 5 |  | V
[5 empty] | Average gate-drive current, current of GHx/GLx |  | 0 - 25 |  | mA
Buck Regulator
[5 empty] | Power supply pin voltage | VIN | -0.3 - 100 |  | V
[5 empty] | Bootstrap pin voltage | BST | -0.3 - 114 |  | V
[5 empty] | Bootstrap pin voltage with respect to SW | BST - SW | -0.3 - 14 |  | V
[5 empty] | Bootstrap pin voltage with respect to VCC | BST - VCC | -0.3 - 100 |  | V
[5 empty] | Switching node pin voltage | SW | -1 - VIN |  | V
A 0.1-μF ceramic capacitor rated for VM must be placed as near to the device as possible. |  |  |  |  | Internal regulator pin voltage | VCC | -0.3 - 14 |  | V
[5 empty] | Input pin voltage | FB | -0.3 - 7 |  | V
RCL
RT/SD
PWM cotrol mode |  |  |  |  | Rise time/ Fall time (slew rate) |  |  |  | V_DS Monitor
source
sink
Charge pump |  |  | Pin Diagram
For nFAULT
Step-down Buck Regulator LM5008A
A 0.01μF ceramic capacitor (C4) connected between the BST pin and SW pin provides the voltage to the driver during the on-time.
VOUT = 2.5 × (RFB1 + RFB2) / RFB1
The capacitor at VCC (C3) must be a minimum of 0.47 μF to prevent the voltage at VCC from rising above its absolutemaximum rating in response to a step input applied at VIN. C3 must be placed as near as possible to the VCC and RTN pins.
| TON = 1.385 × 10–10 × RT / VIN | RT must be selected for a minimum on-time (at maximum VIN) greater than 400 ns
| Over current protection |  |  | If the current in the Buck switch exceeds 0.51 A the present cycle is immediately terminated and a non-resetable OFF timer is initiated.